## Ratio Calculation
Author: "Tom Blough <tom@thebloughs.net>"
Created on Aug 14, 2009
This spreadsheet calculates the best fit double gear train drive ratios using cog belt
pulleys within a given tooth range needed to generate the 1/2" pitch
helix on the Quorn wheelhead shaft. This is using a manual mill with a rotary table
and gear train to link the rotary table motion to the table x-axis.
There are two cog belts used in the setup. One belt connects the rotary table
handle to the worm drive input (R1), the other connects the the right angle worm
drive output to the mill x-axis (R2). The total drive ratio is then
R1 * Worm Drive * R2 and this must equal the final drive ratio.
Please be patient as we are checking millions of sprocket combinations [(#sprockets)^4]
Mill Feed: | 6 | mm/rev(m) |  | if mill feedscrew is imperial instead of metric, enter inch/rev(m)
Rotary Table Feed: | 4 | °/rev(r) |  | and change unit conversion to 1 inch/inch
Unit Conversion: | 25.4 | mm/inch
Helix Rate: | 720 | °/inch |  | turns per Inch
Gear Reducer Ratio: | 30 | rev(r)/rev(m) |  | right angle worm drive reduction ratio (i.e. 30:1)
Sprocket Teeth: | 12,14-22,24-26,28,30,32,34,36,38,40,42,44,46,48,50,60,72
comma separated values, "-" denotes range (i.e. 10-14,16,18,20-24,30)
Required Drive Ratio: | 42.5197 | = (helix * mill) / (rotary table * units)
Required drive ratio also equals R1 * R2 * R3 where:
R1 = Rotary table -> gear reducer drive ratio
R2 = Gear reducer drive -> Mill X-axis ratio
R3 = Gear reducer ratio
|  | Max | Min
R1 Driver Teeth: | 21 | 30 | 21 | Sprocket mounted on rotary table crank
R1 Driven Teeth: | 22 |  |  | Sprocket mounted on right angle drive worm input
R1 Drive Ratio: | 1.0476
R2 Driver Teeth: | 34 |  |  | Sprocket mounted on right angle drive gear output
R2 Driven Teeth: | 46 |  |  | Sprocket mounted on table x-axis crank
R2 Drive Ratio: | 1.3529
Total Drive Ratio: | 42.521 | = R1 * R2 * R3
Travel in 720°: | 1 | Error: | 0.003112%